## Sheet1
Task No | List of tasks | Assigned to | Expected date to complete
1 | Problem definition
Requirement Specification
2 | · Hardware Requirements
3 | · Software requirements
Design
Ø High level design
4 | § Block diagram
5 | § UML diagrams
6 | § Class diagram
7 | § Use case diagram
8 | § System Architecture
Ø Detailed level design
Detail block diagram with input and output paramaters and limits
Measurement
9 | · Sinosoidal wave root(2)*Vrms*sin(2*pi*f*t)
10 | · AC main voltage:230V rms 50Hz.
11 | · You find Vmax.
12 | · Find Attenuation factor.
13 | · Set ADC Ref.Voltage.
14 | · Step down to 5V Peak to Peak.
15 | ADC
· Adding Harmonic noise.
16 | · Use sampling at 1kHz.
17 | · Output will be (root(2)*Vrms*sin(2*pi*f*t)*1/attenuation factor)+Asin(2*pi*f1*t) noise signal
18 | Filtering
· Sample for 5waves.
· So,calculate No of samples generated per each wave.
· Then,calculate samples for 5waves.
19 | · Find the filter co-efficient.
20 | · Perform FFT(fast fourier transform) using butterfly diagram.
· Calculate RMS for 5waves root VRMS = √(V12+ V22+ V32+ V42+ V52+ V62+……+ VN2)/N
21
22
23
24
Implementation
25 | · Socket Communication using python code
26 | · Simulation includes using Sympy, Numpy, Matplotlib, Tkinter.
· Displaying the data in GUI
27
Documentation.
ADC
28 | · Designing of ADC
29 | · Derivation
Filter
30 | · Designing of ADC
31 | Derivation
Report
32 | Complete Explanation of the system.

## Sheet2
| Source | Attenuator/amplifies | ADC | Filter | Data op in proper format for processing
5*root(2)Sin(2*pi*f*t)
Attenuator/ Amplifier
Souce
ADC
Filters
Input from Socket
Output to to
Socket
Data serializer
Input signal condtioning blo
Data from front end to UI program
Data deserializer ( convert in proper format of samples)
Measureent calculations
Display
Configurator
Value
Range
AC: 0 to 500 V
DC: 0 to 48V
Ohm: 1 ohm to 1 MOhm
Selection( Voltage,
current,
Ohms,
Unit
1000
AC V