## Sheet1
Test Cases for Function Generator
Test_ID | Description | Expected Input | Expected Output | Actual Output
TI_01 | Function Generator shall display the user input on Touchscreen display | User will input the values from touchscreen display | User input should be display on the screen
TI_02 | User can select the type of waveform | Choose the type of waveform required | Only the selected waveform must be displayed
TI_03 | User can select the frequency value | Input the actual frequency required for the wave to be generated | The wave should be displayed with the frequency of the user input with +/- 5% accuracy
TI_04 | User can select the amplitude value | Input the actual amplitude required for the wave to be generated | The wave should be displayed with the amplitude of the user input with +/- 5% accuracy
TI_05 | Input Power supply | The input power should be 110-230V AC, 50-60Hz for the function generator. | Entire circuit shall be powered up with that voltage
TI_06 | Dimension of Function Generator | The dimensions shall be (7in*13in*5in) | The dimensions shall be (7in*13in*5in)
TI_07 | Weight of the Function Generator | Weight shall be 3.5kgs | Weight shall be less than 3.5kgs
TI_08 | Power Consumption | Power Consumption shall be upto 20W | Power Consumption shall be less than 20W
TI_09 | User can select different types of modulations | Choose the type of modulation required | The wave form should have the selected the modulation
TI_10 | Configuration | Configuration shall be benchtop | It should be convenient use on a laboratory workbench