## Sheet1
Design of Analog & Digital Data Acquisition System
Requirement Specification
Hardware Requirements | ID | Type | Requirement Description | Testable or Not
| HW_01 | Hardware | DAQ shall have maximum tolerance of 0.06% | No
| HW_02 | Hardware | DAQ shall have maximum accuracy of 0.3% | Yes
| HW_03 | Hardware | DAQ shall have minimum linearity of 0.04% | Yes
| HW_04 | Hardware | DAQ shall consume maximum of 1000mW power | Yes
| HW_05 | Hardware | DAQ shall be able to take analog and digital data | Yes
| HW_06 | Hardware | DAQ shall be able to take 8 channels of data | Yes
| HW_07 | Hardware | DAQ shall take data upto 200kHz sampling rate | Yes
| HW_08 | Hardware | DAQ shall be EMI/EMC compliant | Yes
| HW_09 | Hardware | DAQ shall communicate over UART at 115200 baud to computer serial | Yes
| HW_11 | Hardware | DAQ shall be able to live stream the data to computer | Yes
| HW_12 | Hardware | DAQ shall connect to the sensor using 2,4,6 & 10 pin female JTAG connectors | Yes
| HW_13 | Hardware | DAQ shall have minimum input impedance of 5GΩ | Yes
| HW_14 | Hardware | DAQ shall have Micro SD card port | Yes
| HW_15 | Hardware | DAQ shall have 1GB onboard eMMC storage | Yes
| HW_16 | Hardware | DAQ shall have temperature coeffecient of 30ppm/°C | Yes
| HW_17 | Hardware | DAQ shall get input voltage of 5V 1000mW | Yes
| HW_18 | Hardware | DAQ shall have maximum latenct of 300µs | Yes
Software Requirements | SW_01 | Software | DAQ shall have resolution upto 2 decimal figures | Yes
| SW_02 | Software | DAQ shall store data acquired for a period of 1 month | Yes
| SW_03 | Software | DAQ shall have GUI for Configurator | Yes
| SW_04 | Software | DAQ shall have GUI for Display | Yes
| SW_05 | Software | DAQ shall be able to take the input for type of measurement and range from user | Yes
| SW_06 | Software | DAQ shall be able to take the input for Amplitude, Sampling frequency, Signal frequency from user | Yes
| SW_07 | Software | DAQ shall be able to show the real time graph on GUI | Yes
| SW_08 | Software | DAQ shall be able to display the attenuation factor and measurement calculation | Yes
| SW_09 | Software | DAQ shall be implemented in python using Anaconda and Visual Studio IDE | Yes
| SW_10 | Software | DAQ shall show the error message when the amplitude is lesser than range | Yes
Mechanical Requirements | ME_01 | Mechanical | DAQ shall have IP65 rating for transducer and IP43 rating for body | No
| ME_02 | Mechanical | DAQ shall be a tabletop device | No
| ME_03 | Mechanical | DAQ shall be able to withstand temperature from -20°C to 120°C | No
| ME_04 | Mechanical | DAQ shall have a thermosetting heat resistant casing | No