## HL_Req
High Level Requirements |  |  |  | Low Level Requirements
ID | Type | Requirement Description | Testable or Not | ID | Type | Requirement Description | Testable or Not
HW_05 | Hardware | DAQ shall be able to take analog and digital data | Yes | HW_01 | Hardware | DAQ shall have maximum tolerance of 0.06% | Yes
HW_06 | Hardware | DAQ shall be able to take 8 channels of data | Yes | HW_02 | Hardware | DAQ shall have maximum accuracy of 0.3% | Yes
HW_10 | Hardware | DAQ shall be able to communicate with a computer serially | Yes | HW_03 | Hardware | DAQ shall have minimum linearity of 0.04% | Yes
HW_11 | Hardware | DAQ shall be able to live stream the data to computer | Yes | HW_04 | Hardware | DAQ shall consume maximum of 1000mW power | Yes
HW_14 | Hardware | DAQ shall have Micro SD card port | Yes | HW_07 | Hardware | DAQ shall take data upto 200kHz sampling rate | Yes
HW_15 | Hardware | DAQ shall have 1GB onboard eMMC storage | Yes | HW_08 | Hardware | DAQ shall be EMI/EMC compliant | Yes
HW_17 | Hardware | DAQ shall get input voltage of 5V 1000mW | Yes | HW_09 | Hardware | DAQ shall communicate over UART at 115200 baud to computer serial | Yes
SW_02 | Software | DAQ shall store data acquired for a period of 1 month | Yes | HW_12 | Hardware | DAQ shall connect to the sensor using 2,4,6 & 10 pin female JTAG connectors | Yes
SW_03 | Software | DAQ shall have GUI on computer | Yes | HW_13 | Hardware | DAQ shall have minimum input impedance of 5GΩ | Yes
SW_04 | Software | DAQ shall be implemented in python using Anaconda IDE | Yes | HW_16 | Hardware | DAQ shall have temperature coeffecient of 30ppm/°C | Yes
ME_02 | Mechanical | DAQ shall be a tabletop device | Yes | HW_18 | Hardware | DAQ shall have maximum latenct of 300µs | Yes
ME_04 | Mechanical | DAQ shall have a thermosetting heat resistant casing | Yes | SW_01 | Software | DAQ shall have resolution upto 2 decimal figures | Yes
|  |  |  | ME_01 | Mechanical | DAQ shall have IP65 rating for transducer and IP43 rating for body | Yes
|  |  |  | ME_03 | Mechanical | DAQ shall be able to withstand temperature from -20°C to 120°C | Yes

## Gen_Req
Design of Analog & Digital Data Acquisition System
Requirement Specification
Hardware Requirements | ID | Type | Requirement Description | Testable or Not
| HW_01 | Hardware | DAQ shall have maximum tolerance of 0.06% | Yes
| HW_02 | Hardware | DAQ shall have maximum accuracy of 0.3% | Yes
| HW_03 | Hardware | DAQ shall have minimum linearity of 0.04% | Yes
| HW_04 | Hardware | DAQ shall consume maximum of 1000mW power | Yes
| HW_05 | Hardware | DAQ shall be able to take analog and digital data | Yes
| HW_06 | Hardware | DAQ shall be able to take 8 channels of data | Yes
| HW_07 | Hardware | DAQ shall take data upto 200kHz sampling rate | Yes
| HW_08 | Hardware | DAQ shall be EMI/EMC compliant | Yes
| HW_09 | Hardware | DAQ shall communicate over UART at 115200 baud to computer serial | Yes
| HW_11 | Hardware | DAQ shall be able to live stream the data to computer | Yes
| HW_12 | Hardware | DAQ shall connect to the sensor using 2,4,6 & 10 pin female JTAG connectors | Yes
| HW_13 | Hardware | DAQ shall have minimum input impedance of 5GΩ | Yes
| HW_14 | Hardware | DAQ shall have Micro SD card port | Yes
| HW_15 | Hardware | DAQ shall have 1GB onboard eMMC storage | Yes
| HW_16 | Hardware | DAQ shall have temperature coeffecient of 30ppm/°C | Yes
| HW_17 | Hardware | DAQ shall get input voltage of 5V 1000mW | Yes
| HW_18 | Hardware | DAQ shall have maximum latenct of 300µs | Yes
Software Requirements | SW_01 | Software | DAQ shall have resolution upto 2 decimal figures | Yes
| SW_02 | Software | DAQ shall store data acquired for a period of 1 month | Yes
| SW_03 | Software | DAQ shall have GUI on computer | Yes
| SW_04 | Software | DAQ shall be implemented in python using Anaconda IDE | Yes
Mechanical Requirements | ME_01 | Mechanical | DAQ shall have IP65 rating for transducer and IP43 rating for body | Yes
| ME_02 | Mechanical | DAQ shall be a tabletop device | Yes
| ME_03 | Mechanical | DAQ shall be able to withstand temperature from -20°C to 120°C | Yes
| ME_04 | Mechanical | DAQ shall have a thermosetting heat resistant casing | Yes