## Sheet1
Universal Signal conditioner
High Level Requirements
Input Type | mV,V,R,DC current,RTD
Input Class | Universal | Type of connector | Wired/wireless
Output Type | 0-10V,0-20mA | Dimension
Output Class | Process, digital | table top device
Supply Voltage Type | 10-30Vdc | No of input ports
No of output ports
Sensor |  | memory size
Input type | Sensor, Analog signal,Digital data | Type of casing
output type | sensor data,Analog data digital data | Battery/adapter
type of sensor | Pressure,Temperature, Resistor,Capacitor. | operating temp
ADC
Analog Input Voltage Range | Typical values are 0 to 10 V, 0 to 12 V, ±5 V, ±10 V, and ± 12V.
Input Impedance | 1 Kohm to 1 Mohm
Quantization Error | ½ LSB
Accuracy | ±0.001%, ±0.01%, ±0.02%, and ±0.04% of full-scale value.
Resolution |  | Software Specification
Conversion Time | 50 µs
Temperature Stability | Typical temperature coefficients of error are 30 ppm/ºC | Text editor | Visual studio
No of output channels | 8 | GUI | QT
|  | IDE | Anaconda,MinGW
DAC |  | language | Python
No of output channels | 8
Maximum supply voltage VCC to GND | ,+16V
Maximum operating temperature | –40°c to +85°c
Input power supply